## Sheet1
Item # | Quantity | References | Item Name | Value | Dimensions | Maunfacturer | Product # | Price | Cost | Website
1 | 3 | C2, C3, C6 | Capacitor | C_1uF | C_1206_3216Metric |  |  | 0.1 | 0.3 | digikey
2 | 2 | C1, C4 | Capacitor | C_10uF | C_1206_3216Metric |  |  | 0.1 | 0.2 | digikey
3 | 2 | C5, C7 | Capacitor | C_0.1uF | C_1206_3216Metric |  |  | 0.1 | 0.2 | digikey
4 | 4 | R5, R6, R7, R8 | Resistor | R_50 | R_1206_3216Metric |  |  | 0.1 | 0.4 | digikey
5 | 2 | R9, R10 | Resistor | R_1kOhm | R_1206_3216Metric |  |  | 0.1 | 0.2 | digikey
6 | 3 | R1,R2,R3 | Resistor | R_1K | R_1206_3216Metric |  |  | 0.1 | 0.3 | digikey
9 | 1 | R4 | Resistor | R_1.9kOhm | R_1206_3216Metric |  |  | 0.1 | 0.1 | digikey
10 | 1 | R11 | Resistor | R_10K | R_1206_3216Metric |  |  | 0.1 | 0.1 | digikey
11 | 1 | U1 | Optocoupler | VO615A | 4-SMD | Vishay | VO615A-7X009T | 0.46 | 0.46 | https://www.digikey.com/en/products/detail/vishay-semiconductor-opto-division/VO615A-7X009T/4074039
12 | 1 | U2 | Voltage Regulator | 3.3V 1.2A | 8-SOIC (0.154", 3.90mm Width) | Analog Devices | ADP7157ARDZ-04-R7 | 8.44 | 8.44 | https://www.digikey.com/en/products/detail/analog-devices-inc/ADP7157ARDZ-04-R7/5957932
13 | 1 | U3 | ADC | 16 Bit | 10-VSSOP | TI | ADS1118QDGSRQ1 | 6.35 | 6.35 | https://www.digikey.com/en/products/detail/texas-instruments/ADS1118QDGSRQ1/5765079?0=%2Fanalog-to-digital-converters-adc&s=N4IgjCBcpgrAzFUBjKAzAhgGwM4FMAaEAeygG1wAGeAdjEpAF0iAHAFyhAGU2AnASwB2AcxABfIgCYALImghUkTLkIlyIaZQBs9LU1YdI3PkNESQ8aQA4kC9NnxFSkCpICcYLZJr6Q7TjwCIuJEWlo%2B8orKjmou4JJg8JJ6RGCSkvBWesx%2BhsZBZqnuEJH2Kk7qNNI0lLC%2B-kaBpiHgblZutlEOqs4UDIzmALSSnVB8AK496nUDYmJAA
14 | 1 | U4 | RTC |  | 16-SOIC (0.295", 7.50mm Width) | Analog Devices | DS3231M+ | 10.74 | 10.74 | https://www.digikey.com/en/products/detail/analog-devices-inc-maxim-integrated/DS3231M/2402420
15 | 1 | U5 | Environmental Sensor |  | 0.53 x 0.42 x 0.39 in | Teyleten | BME280 | 5.63 | 5.63 | https://www.amazon.com/Teyleten-Robot-Temperature-Atmospheric-Barometric/dp/B0B7X4KGCX/ref=sr_1_10?crid=1YIRS55TA41U&keywords=bme280&qid=1694991291&sprefix=bme280%2Caps%2C134&sr=8-10
16 | 1 | A1 | Arduino Nano |  | ‎3.15 x 0.98 x 2.17 in | Arduino | A000005 | 22.41 | 22.41 | https://www.amazon.com/Arduino-A000005-ARDUINO-Nano/dp/B0097AU5OU/ref=sr_1_6?crid=DGSN4BITUNVO&keywords=arduino+nano&qid=1701139604&sprefix=arduino+nano%2Caps%2C118&sr=8-6
17 | 1 | A2 | SD Card Module |  | ‎7.5 x 0.8 x 0.01 in | ANMBEST | MD272 | 1.2 | 1.2 | https://www.amazon.com/ANMBEST-Adapter-Interface-Conversion-Arduino/dp/B08CMLG4D6/ref=sr_1_8?adgrpid=1334807679097588&hvadid=83425550728335&hvbmt=be&hvdev=c&hvlocphy=79692&hvnetw=o&hvqmt=e&hvtargid=kwd-83425820470630%3Aloc-190&hydadcr=18004_10780277&keywords=sd+card+module&qid=1694991008&sr=8-8
18 | 1 | BT1 | Battery Holder |  | 10mm | Keystone | 3030 | 0.57 | 0.57 | https://www.digikey.com/en/products/detail/keystone-electronics/3030/2745774
19 | 1 | J1 | Screw_Terminal | 10A | 4.09 x 2.56 x 0.75 in | DBParts | B07NSJFQTD | 0.4 | 0.4 | https://www.amazon.com/DBParts-20pcs-Terminal-Connector-5-08mm/dp/B07NSJFQTD/ref=sr_1_16?crid=1ZED1X96X4A14&keywords=2+pin+screw+terminal+5.08&qid=1701144885&sprefix=2+pin+screw+terminal+5.08%2Caps%2C90&sr=8-16
20 | 1 |  | RTD | P1000 | free hanging | TEWA Sensors | TT4-PT1000B-T200-1500 | 12.35 | 12.35 | TT4-PT1000B-T200-1500 TEWA Sensors LLC ¦ Sensors, Transducers ¦ DigiKey
21 | 1 |  | Coin Battery | 3V | 10 x 2.5 mm | PKCELL | CR1025 | 0.88 | 0.88 | Amazon.com: PKCELL CR1025 5033LC Br1025 1025 3V Lithium Batteries 5Pcs : Health & Household
22 | 1 |  | TDS Meter |  | 1.97 x 1.18 x 3.15 in | Keyestudio | KS0429 | 12.99 | 12.99 | Amazon.com: KEYESTUDIO TDS Meter Probe Water Quality Monitoring V1 Sensor Module with XH2.54-3Pin Jumper Wire Connector for Arduino : Electronics
23 | 1 |  | Copper Rod |  | 0.25 OD x 6 lg in | Grainger | 2ABL8 | 1.45 | 1.45 | 1/4 in Outside Dia, 6 ft Overall Lg, 360 Brass Rod - 2ABL8¦60R.25-72 - Grainger
24 | 1 |  | Plastic Tube |  | 0.25 ID x 0.5 OD x 6 lg in | Grainger | 60DK39 | 2.19 | 2.19 | https://www.grainger.com/product/Tube-Stock-1-4-in-Inside-Dia-60DK39?findingMethod=orderHistory&opr=ODOH
25 | 1 |  | Brass Tube |  | 0.472 ID x 0.625 OD x 6 lg in | Grainger | 48KU75 | 2.4 | 2.4 | 5/8 in Outside Dia, 0.472 in Inside Dia, 260 Brass Round Tube - 48KU75¦8139 - Grainger
26 | 1 |  | RF Antenna | 2.4 GHz |  | CANADUINO® | 26546 | 2.43 | 2.43 | 26546 CANADUINO® ¦ RF and Wireless ¦ DigiKey Marketplace
27 | 1 |  | SMA Cable |  | 6 in | Bingfu | BFN00432 | 3.5 | 3.5 | Amazon.com: Bingfu SMA Female Bulkhead Mount to SMA Male RG316 Antenna Extension Cable 6 inch 15cm 2-Pack Compatible with 4G LTE Router Gateway Cellular SDR USB Dongle Receiver : Electronics
28 | 1 |  | RF Transceiver Module | 2.4 GHz | 8-DIP | CANADUINO® | nRF24L01 | 6.25 | 6.25 | https://www.digikey.com/en/products/detail/universal-solder-electronics-ltd/26026/21737174
29 | 1 |  | Slide Switch | 50V 500mA |  | HiLetgo |  | 0.27 | 0.27 | https://www.amazon.com/HiLetgo-SS-12D00-Toggle-Switch-Vertical/dp/B07RTJDW27/ref=sr_1_9?crid=14DYYQ883ASE8&keywords=slide+switch&qid=1701144631&sprefix=slide+switch%2Caps%2C158&sr=8-9
30 | 3 |  | Solar Cell | 5V 60mA | 2.7 x 1.4 x 0.1 in | Uxcell | ‎a17052600ux1638 | 4.79 | 14.37 | Amazon.com : uxcell® 5Pcs 5V 60mA Poly Mini Solar Cell Panel Module DIY for Light Toys Charger 68mm x 37mm : Patio, Lawn & Garden
31 | 1 |  | Solar Charger | 3.7V | 33mm x 33mm x 12mm | DFRobot | DFR0264 | 4.9 | 4.9 | https://www.dfrobot.com/product-1139.html
32 | 1 |  | LiPo Battery | 3.7V | 1.32 x 3.82 x 0.41 in | EEMB | LP103395-PCM | 16.99 | 16.99 | Amazon.com: 10X EEMB 3.7V Lipo Battery 3700mAh 103395 Rechargeable Lithium Polymer ion Battery Pack with JST Connector (UL Certified for Cell) Make Sure Device Polarity Matches with Battery Before Purchase!!! : Health & Household
[8 empty] | TOTAL | 138.97